## Plan1
Bill of Materials
|  |  | Source Data From: | flatsat_platform_2.PrjPcb
|  |  | Project: | flatsat_platform_2.PrjPcb
|  |  | Variant: | None
|  |  | Project Code: | <Parameter ProjectCode not found>
|  |  | Report Date: | 17/05/2021 | 21:15
|  |  | Print Date: | 2021-05-17 | 44333.8859
# | Designator | Quantity | Manufacturer | Manufacturer Part Number | #Column Name Error:' Partnumber | Description | Package | Footprint | Mount | Fitted
1 | C1, C4, C6, C9, C10, C11, C12, C13, C29, C32, C34, C36, C38, C39, C42, C43, C44, C45, C46, C49, C50, C51 | 22 |  | C0603C104K5RAC3121 |  | CAP CER 100nF 50V 10% X7R 0603 |  | CC0603 |  | Fitted
2 | C2, C5, C7 | 3 |  | C3225X7R1C226K250AC |  | CAP CER 22uF 16V 10% X7R 1210 |  | CC1210 |  | Fitted
3 | C3, C8 | 2 |  |  |  | CAP DNP 0805 |  | CC0805 |  | Fitted
4 | C14, C15 | 2 |  | C0805X105K5RACAUTO |  | CAP CER 1.0uF 50V 10% X7R 0805 |  | CC0805 |  | Fitted
5 | C16, C17, C18 | 3 |  | C1210C106K4RACTU |  | CAP CER 10uF 16V 10% X7R 1210 |  | CC1210 |  | Fitted
6 | C19, C20, C21, C22, C23, C24, C25, C26, C27, C28 | 10 |  | CC0805KRX7R8BB104 |  | CAP CER 0.1uF 25V 10% X7R 0805 |  | CC0805 |  | Fitted
7 | C30, C33, C35, C37, C47 | 5 |  | C0805C475K3RACAUTO |  | CAP CER 4.7uF 25V 10% X7R 0805 |  | CC0805 |  | Fitted
8 | C31, C48 | 2 |  | 08055C103KAT4A |  | CAP CER 0.01uF 50V 10% X7R 0805 |  | CC0805 |  | Fitted
9 | C40, C41 | 2 |  | CL21C120FBANNNC |  | CAP CER 12pF 50V 1% C0G/NP0 0805 |  | CC0805 |  | Fitted
10 | CN1, CN2, CN13 | 3 | Pomona Electronics | 4243-0 |  | POMONA, 4243-0, Binding Post, 4243 Series, 15 A, 60 VDC, Tin Plated Contacts, Brass, Black |  | 4243-0 | Panel | Fitted
11 | CN3, CN6 | 2 | Molex | 53398-0471 |  | 1.25mm Pitch PicoBlade™ Header, Surface Mount, Vertical, 4 Circuits |  | PICO BLADE 0533980471 | Surface Mount | Fitted
12 | CN4, CN5 | 2 | Molex | 53398-0671 |  | 1.25mm Pitch PicoBlade™ Header, Surface Mount, Vertical, 6 Circuits |  | PICO BLADE 0533980671 | Surface Mount | Fitted
13 | CN7, CN8, CN10, CN11 | 4 | Molex | 53398-0371 |  | CONN HEADER SMD 3POS 1.25MM |  | PICO BLADE 0533980371 |  | Fitted
14 | CN9 | 1 | FCI | 10118194-0001LF |  | CONN USB MICRO B RECPT SMT R/A |  | MICRO USB B 90GRAUS |  | Fitted
15 | CN12 | 1 | Samtec | BCS-106-L-D-TE |  | CONN RCPT 12POS 0.1 GOLD PCB |  | BCS-106-L-D-TE | Through Hole | Fitted
16 | CN14 | 1 | Samtec Inc | TSW-101-05-T-S |  | CONN HEADER 1POS .100" SNGL TIN |  | PIN BAR 1 2.54mm 180 GRAUS |  | Fitted
17 | CN15, CN16, CN17, CN18, CN19 | 5 | JST | B2B-XH-A-M(LF)(SN) |  | CONN HEADER TOP 2POS 2.5MM GRN |  | B2B-XH-A-M(LF)(SN) | Through Hole | Fitted
18 | CN20 | 1 |  | TSW-126-07-G-D |  |  |  | PC104_inverted |  | Fitted
19 | CN21, CN22, CN23, CN24, CN25 | 5 |  | SSW-126-01-G-D |  |  |  | PC104 |  | Fitted
20 | D1 | 1 |  | MBR230LSFT1G |  |  |  | On_Semiconductor_498_MFG |  | Fitted
21 | D2, D3 | 2 |  | BAT54LT1G |  |  |  | SOT95P237X112-3N |  | Fitted
22 | FB1, FB2, FB3 | 3 | Wurth Electronics | 742792608 |  | WURTH ELEKTRONIK 742792608 FERRITE BEAD, 0.1 OHM, 0.5A, 0603 |  | L0603 | Surface Mount | Fitted
23 | J1 | 1 |  | 5-146257-3 |  | Header; Breakaway; 0.100 x 0.100 in.; PC Board; Dual; 6; 0.025 in.; 0.12 in. | None | TE_5-146257-3 |  | Fitted
24 | J2, J3 | 2 |  | 5-146280-2 |  | 02 MODII HDR SRST B/A .100CL | None | PIN BAR 2 2.54mm 180 GRAUS |  | Fitted
25 | J4, J7, J8, J9 | 4 |  | 87832-1420 |  | Connector Header Surface Mount 14 position 0.079 _2.00mm_ | None | SAMTEC_TSW-107-05-F-D |  | Fitted
26 | J5, J6 | 2 |  | MMS-110-01-L-SV |  | Conn Socket Strip SKT 10 POS 2mm Solder ST Thru-Hole Tube | None | SAMTEC_MMS-110-01-L-SV |  | Fitted
27 | L1 | 1 |  | SRR6038-3R3Y |  | 3.3ÂµH Shielded Wirewound Inductor 3.5A 20mOhm Max Nonstandard | Nonstandard Bourns | SRR6038 |  | Fitted
28 | L2, L3, L4 | 3 |  | RL622-3R3K-RC |  | 3.3ÂµH Unshielded Wirewound Inductor 5.5A 25mOhm Max Radial, Vertical Cylinder | Radial Bourns - J.W. Miller | RL622 |  | Fitted
29 | R1 | 1 |  | RC0805FR-0745K3L |  | RES 45.3K OHM 1/8W 1% 0805 |  | 0805 |  | Fitted
30 | R2 | 1 |  | CRGCQ0805F680R |  | RES 680R OHM 1/8W 1% 0805 |  | 0805 |  | Fitted
31 | R3 | 1 |  | RT0805BRD07430RL |  | RES 430R OHM 1/8W 0.1% 0805 |  | 0805 |  | Fitted
32 | R4 | 1 |  | RC0805FR-07107KL |  | RES 107K OHM 1/8W 1% 0805 |  | 0805 |  | Fitted
33 | R5 | 1 |  | RG2012N-363-B-T5 |  | RES 36K OHM 1/8W 0.1% 0805 |  | 0805 |  | Fitted
34 | R6, R22, R23, R24 | 4 |  | CRCW080510K0FKEA |  | RES 10K OHM 1/8W 1% 0805 |  | 0805 |  | Fitted
35 | R7 | 1 |  | CRCW0805220RFKEA |  | RES 220R OHM 1/8W 1% 0805 |  | 0805 |  | Fitted
36 | R8, R16, R17 | 3 |  | CRGCQ0805F120R |  | RES 120R OHM 1/8W 1% 0805 |  | 0805 |  | Fitted
37 | R9 | 1 |  | RT0805DRE073K74L |  | RES 3.74K OHM 1/8W 0.5% 0805 |  | 0805 |  | Fitted
38 | R10 | 1 |  | ERA-6YEB302V |  | RES 3.0K OHM 1/10W 0.1% 0805 |  | 0805 |  | Fitted
39 | R11, R12, R14 | 3 |  | RC0805FR-071KL |  | RES 1.0K OHM 1/8W 1% 0805 |  | 0805 |  | Fitted
40 | R13 | 1 |  | AC0805FR-13100KL |  | RES 100K OHM 1/8W 1% 0805 |  | 0805 |  | Fitted
41 | R15 | 1 |  | RN73C2A1K5BTDF |  | RES 1.5K OHM 1/10W 0.1% 0805 |  | 0805 |  | Fitted
42 | R18, R20 | 2 | Yageo | RC0603FR-0710RL |  | RES 10R OHM 1/10W 1% 0805 |  | R0603_MD |  | Fitted
43 | R19 | 1 | Stackpole Electronics | RMCF0805FT12K0 |  | RES 12K OHM 1/8W 1% 0805 |  | R0805_MD | Surface Mount | Fitted
44 | R21, R25, R26, R27, R28, R29, R30, R31 | 8 |  |  |  | RES DNP 0805 |  | 0805 |  | Fitted
45 | S1, S7 | 2 |  | 1825116-1 |  | Slide Switch SPDT Through Hole, Right Angle | None | SW_1825116-1 |  | Fitted
46 | S2, S3, S5, S6 | 4 |  | DS04-254-2-02BK-SMT-TR |  | 1 ~ 12 positions, Surface Mount, 2.54 mm Pitch, Slide Actuator, DIP Switch | None | SW_DS04-254-2-02BK-SMT-TR |  | Fitted
47 | S4 | 1 |  | DS04-254-2-04BK-SMT-TR |  | 1 ~ 12 positions, Surface Mount, 2.54 mm Pitch, Slide Actuator, DIP Switch | None | SW_DS04-254-2-04BK-SMT-TR |  | Fitted
48 | SOM1 | 1 |  | 61083-101400LF |  | MicroZed SOM Carrier Footprint |  | MicroZedSOM |  | Fitted
49 | U1, U4, U7, U9, U12, U13, U18 | 7 |  | INA219AID |  | 26V, 12-bit, i2c output current/voltage/power monitor 8-SOIC -40 to 125 | SOIC-8 Texas Instruments | SOIC127P599X175-8N |  | Fitted
50 | U2, U20 | 2 |  | TXS0108EPWR |  | 8-Bit Bidirectional Voltage-Level Shifter For Open-Drain And Push-Pull Application | TSSOP-20 Texas Instruments | SOP65P640X120-20N |  | Fitted
51 | U3, U5, U6, U8, U10, U11, U14, U15, U16, U17 | 10 |  | TXB0108PWR |  | 8-Bit Bidirectional Voltage-Level Shifter with Auto Direction Sensing and +/-15-kV ESD Protect 20-TSSOP -40 to 85 | TSSOP-20 Texas Instruments | SOP65P640X120-20N |  | Fitted
52 | U19 | 1 |  | TMP112AIDRLT |  | 0.5C 1.4V to 3.6V digital temperature sensor with I2C/SMBus in 2.56mm2 package 6-SOT-5X3 -40 to 125 | SOT-5X3-6 Texas Instruments | SOT50P160X60-6N |  | Fitted
53 | U21 | 1 |  | LTC2983CLX#PBF |  | IC SENSOR THERMAL | LQFP -48 Analog Devices | QFP50P900X900X160-48N |  | Fitted
54 | U22 | 1 |  | ISL83483IBZ-T |  | 1/1 Transceiver Half RS422, RS485 8-SOIC | SOIC-8 Intersil | SOIC127P600X175-8N |  | Fitted
55 | U23, U24 | 2 |  | SN65HVD232D |  | 3.3 V CAN Transceiver | SOIC-8 Texas Instruments | SOIC127P599X175-8N |  | Fitted
56 | U25, U27 | 2 |  | LMR10510XMFX/NOPB, [NoParam] |  |  | None, [NoParam] | SOT95P280X145-5N |  | Fitted
57 | U26 | 1 |  | TL431AIDBZT |  | Shunt Voltage Reference IC 36V Â±1% SOT-23-3 | SOT-23-3 Texas Instruments | SOT95P237X112-3N |  | Fitted
58 | U28 | 1 | FTDI | FT4232HL-REEL |  | FTDI - FT4232HL-REEL - USB-UART/MPSSE, 4232, QUAD, 64LQFP |  | LQFP-64 | Surface Mount | Fitted
59 | U29 | 1 | Texas Instruments | TPS79333DBVR |  | TEXAS INSTRUMENTS - TPS79333DBVR - IC, V REG, LINEAR, 0.2A, SOT-23-5 |  | SOT23-5 |  | Fitted
60 | XTAL1 | 1 | TXC | AA-12.000MAGE-T |  | Crystals 12.000MHz 30ppm 12pF -40C to 85C |  | TXC 7A Series | Surface Mount | Fitted